## summary
FEATURES
Feature Status | Count of STATUS
Close | 0
In Progress | 0
Not Started | 5
TESTCASE
Tesrcase Status | Count of STATUS
Close | 0
In Progress | 1
Not Started | 4
COVERAGE
Coverage Status | Count of STATUS
Close | 0
In Progress | 0
Not Started | 4

## features_extraction
FEATURE ID | FEATURE | DESCRIPTION | Device Type (Driver,Monitor,Interface) | IMPLEMENTATION TYPE (Checker, Monitor, Driver) | PRIORITY (P1, P2, P3) | IMPLEMENTATION DETAILS | TEST NAME | COMMENTS | Status | Effort | Remaining Effort
APB_01 | Normal Write | A WRITE operation with no wait state should complete a transfer in 2 clock cycles. PWRITE should remain high and PWDATA and PADDR will be loaded with data and address. |  |  | P1 | 1. PSEL will be asserted to select slave and PWRITE will be made high to select write operation. 2. PWDATA and PADDR will be loaded with values. 3. PENABLE will be asserted on next clock cycle and PREADY should be asserted by slave on the same clock cycles. | SANITY |  | Not Started |  |  | P1 | IN PROGRESS | PASS
APB_02 | Normal Read | A READ operation with no wait state should complete a transfer in 2 clock cycles. PADDR will be loaded with the address and receive data in PRDATA. |  |  | P1 | 1. PSEL will be asserted to select slave and PWRITE will be made low to select write operation. 2. PADDR will be loaded with the address. 3. PENABLE will be asserted on next clock cycle, PREADY should be asserted by slave on the same clock cycle and data should be obtained on PRDATA. | SANITY |  | Not Started
APB_03 | WRITE (Wait State) | A WRITE operation with wait state will be completed when PREADY is asserted by the SLAVE |  |  | P2 | 1. PSEL will be asserted to select slave and PWRITE will be made high to select write operation. 2. PWDATA and PADDR will be loaded with values. 3. PENABLE will be asserted on next clock cycle. 4. Wait for PREADY to be asserted by slave before the time out occurs. | WAIT_WR |  | Not Started
APB_04 | READ (Wait State) | A READ operation with wait state will be completed when PREADY is asserted by the SLAVE |  |  | P2 | 1. PSEL will be asserted to select slave and PWRITE will be made low to select write operation. 2. PADDR will be loaded with the address. 3. PENABLE will be asserted on next clock cycle. 4. Wait for PREADY and PRDATA. | WAIT_WR |  | Not Started
APB_05 | Slave Error (PSLVERR) | After performing an invalid operation, check for slave error if it is asserted or not. |  |  | P3 | 1. Asserting PSEL, PWRITE made high, PADDR will be loaded with an address not accessible by slave and PWDATA will be loaded with any random data. 2. Wait for PREADY and PSLVERR. | SLV_ERR |  | Not Started
APB_06 | In-Between Reset | Asserting reset while performing any operation. As a result, slave should come in ideal state and signals should become 0. |  |  | P2 | 1. Asserting PSEL, PWRITE made high, PADDR and PWDATA will be loaded with some random values. 2. Reset will be asserted when slave is in setup state. | RESET_ON_FLY |  | Not Started

## testcases
TEST NAME | DESCRIPTION | TESTCASE STEPS | PRIORITY (P1, P2, P3) | COMMENTS | IMPLEMENTATION STATUS
SANITY | It will Write at some address and then Read at the same address. This test will check for basic write read operation. | 1. First WRITE operation is performed at certain location by handling PSEL, PENABLE, PWRITE, PADDR and PWDATA signals. 2. Read operation is performed at same address location by handling PSEL, PENABLE, PWRITE, PADDR and PWDATA signals. | P1 |  | NOT STARTED
WAIT_WR | Performing write and read operations one by one with wait state to check slave functionality. | 1. WRITE operation as per protocol and wait for PREADY. 2. READ operation as per protocol and wait for PREADY. | P2 |  | NOT STARTED
BACK2BACK_NORMAL | Back to back write read operations will be performed to that slave completes every transfer in 2 clock cycle. | 1. PSEL will be made high. 2. PWRITE, PADDR and PWDATA will be handled as per the operations. 3. PENABLE will toggle as per the protocol. 4. PREADY and PRDATA will be observed. 5. Repeat step 1 to 4 multiple times. | P2 |  | NOT STARTED
BACK2BACK_WAIT | Back to back write read operations will be performed with wait state so that slave completes every transfer in greater than 2 clock cycles. | 1. PSEL will be made high. 2. PWRITE, PADDR and PWDATA will be handled as per the operations. 3. PENABLE will toggle as per the protocol. 4. PREADY and PRDATA will be observed. 5. Repeat step 1 to 4 multiple times. | P3 |  | NOT STARTED
RESET_ON_FLY | Reset will be asserted while performing write or read operation to check whether signals are changed to default values or not. | 1. Signals will be driven as per the protocol. 2. While in setup/access state, reset will be asserted. 3. Slave should go to IDEAL state and all the signals should become zero. | P3 |  | NOT STARTED
WAIT_TIMER | Wait transfer will be performed and time out wil occur since PREADY won't be aserted by slave. In that case no operation should be performed by slave. | 1. Signals will be driven as per the protocol. 2. PREADY won't be asserted by slave and time out will occur and no write or read operation will be performed. | P3 |  | NOT STARTED
WRITE_SLVERR | Write operation is performed on an unaccessible address location and slave should assert PSLVERR signal in respone of that. | 1. Signals will be driven as per the protocol. 2. PADDR should be loaded with an unacessible address. 3. Slave should generate PSLVERR signal along with PREADY. | P3 |  | NOT STARTED
READ_SLVERR | READ operation is performed on an unaccessible address location and slave should assert PSLVERR signal in respone of that. | 1. Signals will be driven as per the protocol. 2. PADDR should be loaded with an unacessible address. 3. Slave should generate PSLVERR signal along with PREADY and PRDATA. | P3 |  | NOT STARTED

## coverage
COVERAGE ID | COVER GROUP | SUB-GROUP1 | SUB-GROUP2 | SUB-GROUP3 | SUB-GROUP4 | SUB-GROUP5 | SUB-GROUP6 | SAMPLING DESCRIPTION | STATUS
COV_1 | DATA | DATA (Low, Medium, High) | [6 empty] | NOT_STARTED
NOT_STARTED
COV_2 | ADDRESS | ADDRESS (Low, Medium, High) | [6 empty] | NOT_STARTED
NOT_STARTED
COV_3 | PRDATA | PRDATA (Low, Medium, High )
COV_4 | CROSS_CVG | PADDR,PWDATA, PWRITE | PSEL, PENB, PREADY, PSLVERR | PADDR,PRDATA, PWRITE
COV_5 | PSLVERR | PSLVERR
COV_6 | RESET | cross PRESET, PRDATA, PREADY, PSLVERR